## PDI Report
NBE MOTORS PRIVATE LIMITED
PRE DISPATCH INSPECTION REPORT
REV NO / DATE | 01/04/2025 |  | PART NO
PART DESCRIPTION |  |  | HP/KW
CUSTOMER NAME |  |  | PUMP PIPE SIZE
NAME PLATE SERIAL NUMBER |  |  | BATCH NO
INVOICE NO |  |  | PO NO
INVOICE DATE |  |  | PO QTY
SR NO | PARAMETER | SPECIFICATION | FREQ | INSPECTION METHOD | OBSERVATION
1. ELECTRICAL TESTING CONFIRMATION | Insulation Resistance Test |  | 100% | TEST Bed
| Measurement of Resistance of Windings of Stator |  | 100% | TEST Bed
| No Load Test |  | 100% | TEST Bed
| High Voltage Test |  | 100% | TEST Bed
| Locked Rotor Readings of Voltage, Current and Power Input at a suitable reduced voltage |  | 100% | TEST Bed
| Dimensions |  | 100% | TEST Bed
| Earthing |  | 100% | TEST Bed
| Terminal Marking |  | 100% | TEST Bed
| Temperature Rise Test | One Motors of each type & design, manufactured in three months |  | TEST Bed
| Full Load Test to determine Efficiency, Power Factor and Slip | One Motors of each type & design, manufactured in three months |  | TEST Bed
2. COOLING FAN COVER POSITION | MOTOR ROTATION |  | 100% | VISUAL
3. VERIFICATION ASSEMBLY | FRAME SIZE |  | 100% | REF. CHART
| BEARING Make & SIZE |  | 100% | As per validation
| VARNISH Make of Varnish |  | Batch | As per validation
| Fitment of Fan Cover, bolts, studs, nuts, Eye bolts, lugs, plugs, flanges |  | 100% | VISUAL
| EARTH PLATE |  | BATCH | VISUAL
4. PAINTING VERIFICATION | PAINT COLOR SHADE Casting-Std |  | 100% | Approved TEMPLATE
| CED Coating thickness | 20 to 40 Micron |  | DFT meter
| Free from VISUAL DEFECTS (Painting-damage, rust etc) |  | 100% | VISUAL
5. FINAL PRODUCT VERIFICATION | DIRECTION OF ROTATION |  | 100% | VISUAL
| NAME PLATE MODEL DETAILS |  | 100% | VISUAL
| KIRLOSKAR NAME & ADDRESS VERIFICATION No Spelling mistake & legibility issue |  | 100% | VISUAL
| All over body of dents, damages, dirt, rust & scratch Free |  | 100% | VISUAL
| BRAND LOGO AVAILABLE ON MOTORS |  | 100% | VISUAL
| BRAND LOGO APPEARANCE - Damage/broken, excess shot blasting, legibility issue not allowed. Fan cover bolt plating to be ensured |  | 100% | VISUAL
| MOTOR BODY CASTING - No fin mismatch, No sand drop between fins, Mounting hole burr not allowed. |  | 100% | VISUAL
| CASTING FINISH - Blow hole, cold shut, crack, Sand Drop & Poor shot blasting not allowed |  | 100% | VISUAL
| Rear side Water Removal Pressurised Air |  | 100% | VISUAL
| Sound Testing for Pump Body and Volute (sound testing-free hang the casting & bang by steel rod) |  | 100% | VISUAL
| Terminal Box Cover as per Brand LOGO |  | 100% | VISUAL
6. PACKAGING | WARRANTY CARD |  | 100% | VISUAL
| INSTRUCTION MANUAL |  | 100% | VISUAL
| OUTER BOX MRP DETAILS |  | 100% | VISUAL
| MASTER BOX PLY |  | 100% | No. of Ply
| INNER POLYTHENE COVER PROPERLY SEALED / NO OPEN END |  | 100% | VISUAL
| PART NUMBER VERIFICATION |  | 100% | VISUAL COMPARE WITH PO
| NET WEIGHT |  | ACTUAL | ACTUAL-Value to be mentioned in Kg
| GROSS WEIGHT |  | ACTUAL | ACTUAL-Value to be mentioned in Kg
| Material test report for all Casting parts & Forging parts |  | Per Heat/Batch Code | Attach actual test report as per Material Grade
Remarks
Checked by: _____________ |  |  | Approved by: _____________